## Sheet1
Qty | Ref(s) | Value | Footprint | Description | Note | Digikey | Arrow | LCSC | Other
1 | C5 | 10nF | 0603 | Ceramic 50V |  | https://www.digikey.com/product-detail/en/samsung-electro-mechanics/CL10B103KB8NCNC/1276-1921-1-ND/3890007 | https://www.arrow.com/en/products/cc0603krx7r9bb103/yageo | https://lcsc.com/product-detail/Others_Samsung-Electro-Mechanics_CL10B103KB8NFNC_Samsung-Electro-Mechanics-CL10B103KB8NFNC_C307477.html
3 | C1, C2, C4 | 100nF | 0603 | Ceramic 50V |  | https://www.digikey.com/product-detail/en/CL10F104ZO8NNNC/1276-1258-1-ND/3889344/ | https://www.arrow.com/en/products/cl10f104zo8nnnc/samsung-electro-mechanics | https://lcsc.com/product-detail/Multilayer-Ceramic-Capacitors-MLCC-SMD-SMT_100nF-104-10-50V_C14663.html
1 | C3 | 10uF | 4x5.4 | Elec. 25V |  | https://www.digikey.com/product-detail/en/panasonic-electronic-components/EEE-FK1E100R/PCE3795CT-ND/766171 | https://www.arrow.com/en/products/eeefk1e100r/panasonic | https://lcsc.com/product-detail/Others_PANASONIC-EEE1EA100WAR_C336730.html
1 | R1 | 680K | 0603 | 1% |  | https://www.digikey.com/product-detail/en/vishay-beyschlag/MCT06030C6803FP500/749-1673-1-ND/7347981 | https://www.arrow.com/en/products/mct06030c6803fp500/vishay
1 | FB1 | 220R | 0603 | Ferrite Bead |  | https://www.digikey.com/product-detail/en/tdk-corporation/MPZ1608S221ATA00/445-1565-1-ND/571895 | https://www.arrow.com/en/products/mpz1608s221ata00/tdk | https://lcsc.com/product-detail/Ferrite-Beads-And-Chips_TDK_MPZ1608S221ATA00_220R-25-at100MHz_C76815.html
1 | U1 | LM1881 | SOIC-8 |  |  | https://www.digikey.com/product-detail/en/texas-instruments/LM1881MX-NOPB/296-47437-1-ND/2139048 | https://www.arrow.com/en/products/lm1881mxnopb/texas-instruments
1 | J1 | SCART | Right Angle | [5 empty] | https://console5.com/store/female-scart-jp21-through-hole-pcb-mount-21-pin-connector-right-angle.html
1 | J2 | 1x3 | 2.54mm | male pin headers
1 | J3 | microUSB | Right Angle | Molex Style |  | https://www.digikey.com/product-detail/en/molex/1050170001/WM1399CT-ND/2350885 | https://www.arrow.com/en/products/1050170001/molex | https://lcsc.com/product-detail/USB-Connectors_Jing-Extension-of-the-Electronic-Co-LCSC-MICRO-USB-5S-B-Type-horns-High-temperature_C10418.html
1 | J4 | VGA | Right Angle | Female |  | https://www.digikey.com/product-detail/en/amphenol-icc-fci/ICD15S13E4GX00LF/609-5181-ND/1536501 | https://www.arrow.com/en/products/icd15s13e4gx00lf/amphenol-fci
1 | J5 | 3.5mm | Right Angle | Headphone | SJ1-3523NG | https://www.digikey.com/products/en?keywords=SJ1-3523NG | https://www.arrow.com/en/products/sj1-3523ng/cui-inc